## flow rate
flow rate
Insert the calculation data in the green cells
| Oxygen (O2) | select medium
p1abs | 2 | absolute inlet pressure in bara (p0 = 1,01325 bara) | Kv Hydrogen Valves
p2abs | 0.8 | absolute outlet pressure in bara (p0 = 1,01325 bara) | Type |  | Generation | orifice diameter | Kvs value
Δp | 1.2 | pressure drop in barg
Kv | 2.5 | Kv value in m³/h (Select the value acc. to the table on the right side.) | G PC S 040 K69 V01/V03 | Shut-Off Valve | Gen. 1 | 8 | 0.9
ρN | 1.331 | standard density of the media at 0°C and p0 in kg/m³ | G PC S 040 K69 V22 |  | Gen. 2 | 8 | 1.5
T1 | 20 | media temperature at the inlet in °C | G PC S 040 K69 V28 |  | Gen. 2 | 12 | 2.5
T1 | 293.15 | absolute media temperatue at the inlet in Kelvin (273,15°K + C°)
|  |  | G PC P 040 K69 V01/V04 | Proportional Valve | Gen. 1 | 2.8 | 0.23
|  |  | G PC P 040 K69 V24 |  | Gen. 2 | 2.8 | 0.23
flow rate for gases |  |  | G PC P 040 K69 V03 |  | Gen. 1 | 3.3 | 0.32
| supercritical flow |  | G PC P 040 K69 V27 |  | Gen. 2 | 3.3 | 0.32
QN = | 65.0533 |  | G PC P 040 K69 V.. |  | Gen. 2 | 5.2 | 0.75
1084.2212
| 86.5859 |  | G PC S 028 K69 V04 | Purge / Drain Valve | Gen. 1 | 0.8 | 0.024
| 24.0516 |  | G PC S 028 K69 V08 |  | Gen. 1 | 1 | 0.032
|  |  | G PC S 028 K69 V05 |  | Gen. 1 | 1.2 | 0.045
|  |  | G PC S 028 K69 V45 |  | Gen. 1.2 | 1.2 | 0.045
|  |  | G PC S 028 K69 V06 |  | Gen. 1 | 1.9 | 0.095
|  |  | G PC S 028 K69 V46 |  | Gen. 1.2 | 1.9 | 0.095
|  |  | G PC S 028 K69 V07 |  | Gen. 1 | 3 | 0.17
|  |  | G PC S 028 K69 V47 |  | Gen. 1.2 | 3 | 0.26
rev. 21.10.2026

## media
Medium | Media | Density / Dichte [kg/m³] / 20 °C and 1 bar(a) | Remarks / Bemerkungen
Luft | Air | 1.205
Stickstoff (N₂) | Nitrogen (N2) | 1.165
Sauerstoff (O₂) | Oxygen (O2) | 1.331
Wasserstoff (H₂) | Hydrogen (H2) | 0.084
Helium (He) | Helium (He) | 0.166
Argon (Ar) | Argon (Ar) | 1.662
Neon (Ne) | Neon (Ne) | 0.838
Krypton (Kr) | Krypton (Kr) | 3.43
Xenon (Xe) | Xenon (Xe) | 5.49
Kohlendioxid (CO₂) | Carbon Dioxide (CO2) | 1.842
Kohlenmonoxid (CO) | Carbon Monoxide (CO) | 1.145
Methan (CH₄) | Methane (CH4) | 0.668
Ethan (C₂H₆) | Ethane (C2H6) | 1.263
Propan (C₃H₈) | Propane (C3H8) | 1.882
Butan (C₄H₁₀) | Butane (C4H10) | 2.49
Erdgas | Natural Gas | 0.75 | depending on the composition /abhängig von der Zusammensetzung;
Ammoniak (NH₃) | Ammonia | 0.708
Schwefelhexafluorid (SF₆) | Sulfur Hexafluoride (SF6) | 6.17